## DC404
SPEC.
2 in 1 Desktop charging station with wireless charging pad
| Item No.: | DC404
| For Socket: | 100-240V-50/60Hz 1.3A
| Fast charge output: | 5V==3A,9V==2A,12V==1.5A
| Ai output: | 2 Ai ports+ 1 USB C port share 4.4A, 22W,5V==2.4A Max each port
Type C output:
| Wireless Fast charge: | compliant with 5W / 7.5W / 10W Qi-enabled smartphones
| Total Output: | 50W Max
| Size: | 230*42*68 MM
| Weight: | 0.358kg
| Accessories: | AC power cord, buffers